## RTMCnode
Qty | Name | Value | Function | Reichelt Order No. | Reichelt Link
Minimum configuration
1 | U1 | Raspberry Pi pico | µC | RASP PI PICO | https://www.reichelt.de/raspberry-pi-pico-rp2040-cortex-m0-microusb-rasp-pi-pico-p295706.html?&nbc=1
1 | IC1 | SP 3485 ENL | RS485 Transceiver | SP 3485 ENL | https://www.reichelt.de/rs485-422-1-treiber-1-empfaenger-so-8-sp-3485-enl-p166271.html?&nbc=1
1 | X1 | Omnimate RJ4 S1D | RJ45 connector | CAT5 S1D 2.7N4N | https://www.reichelt.de/rj45-buchse-90-smd-cat-5-cat5-s1d-2-7n4n-p257574.html?&nbc=1
1 | R1 | 10k | Pull-up for Trigger | SMD-0603 10K | https://www.reichelt.de/smd-widerstand-0603-10-kohm-100-mw-1--smd-0603-10k-p89442.html?&nbc=1
1 | R2 | 560R | LED resistor | SMD-0603 560 | https://www.reichelt.de/smd-widerstand-0603-560-ohm-100-mw-1--smd-0603-560-p89427.html?&nbc=1
2 | R3, R4 | 4k7 | I2C pull-up | SMD-0603 4,7K | https://www.reichelt.de/smd-widerstand-0603-4-7-kohm-100-mw-1--smd-0603-4-7k-p89438.html?&nbc=1
1 | RT | 120R | RS485 Terminator | SMD-0603 120 | https://www.reichelt.de/smd-widerstand-0603-120-ohm-100-mw-1--smd-0603-120-p89419.html?&nbc=1
2 | C1, C2 | 100n | Decoupling condensator | X7R-G0603 100N | https://www.reichelt.de/smd-vielschicht-0603-100-nf-10-16-v-x7r-125-c-ve-4k-x7r-g0603-100n-p31873.html?&nbc=1
1 | LED1 | green | Power Indicator | WUE 150060GS750 | https://www.reichelt.de/led-smd-0603-gruen-220-mcd-140--wue-150060gs750-p231764.html?&trstct=pol_3&nbc=1
Optional custom voltage regulator
1 | IC2 | 1117 Type | Voltage Regulator
1 | R5 | custom
? | R6 | custom
1 | D1 | SL 1G DIO | Recovery diode | SL 1G DIO | https://www.reichelt.de/gleichrichterdiode-400-v-1-a-sod-123-sl-1g-dio-p219603.html?&nbc=1
1 | C | custom
1 | C | custom
Optional external power supply
1 | X2 | DG308 2,54-2 | ext. power connector | DG308 2,54-2 | https://www.reichelt.de/leiterplattenklemme-2-polig-rm-2-54-mm-dg308-2-54-2-p276214.html?&nbc=1
1 | R7 | 1k5 | LED resistor | SMD-0603 1,5K | https://www.reichelt.de/smd-widerstand-0603-1-5-kohm-100-mw-1--smd-0603-1-5k-p89432.html?&nbc=1
1 | LED2 | green | ext. Power Indicator | WUE 150060GS750 | https://www.reichelt.de/led-smd-0603-gruen-220-mcd-140--wue-150060gs750-p231764.html?&trstct=pol_3&nbc=1